## Sheet1
No. | Component Name | Label | Model/Value | Package | Quantity
1 | SMD Capacitor | C2, C3 | 5PF | C0402 | 2
2 | SMD Capacitor | C5, C6, C7, C9, C11, C12, C13, C14, C15, C16 | 100NF | C0402 | 10
3 | SMD Capacitor | C1, C4, C8, C10, C19, C21 | 1UF | C0402 | 6
4 | SMD Capacitor | C17, C18, C20, C23 | 4.7UF | C0603 | 4
5 | SMD Capacitor | C22 | 2.2UF | C0603 | 1
6 | SMD Resistor | R3, R4, R10, R14 | 22R | 402 | 4
7 | SMD Resistor | R11, R12, R13 | 220R | 402 | 3
8 | SMD Resistor | R1, R5 | 1K | 402 | 2
9 | SMD Resistor | R2, R6 | 5.1K | 402 | 2
10 | SMD Resistor | R8, R15, R16 | 4.7K | 402 | 3
11 | SMD Resistor | R9 | 10K | 402 | 1
12 | SMD Resistor | R7 | 390K | 402 | 1
13 | SMD Diode | D3, D4 | 1N5819WS | D_SOD-323 | 2
13 | SMD Diode | D1 | 1N4148WT | D_SOD-523 | 1
14 | Power Management IC | U1 | ME6206A33M3G-662K | SOT-23 | 1
15 | IC | U3 | RP2040TR13 | RP2040-QFN-56 | 1
16 | IC | U2 | W25Q128JVS | SOIC-8_5.23x5.23mm_P1.27mm | 1
17 | IC | U4 | LY68L6400SLIT | SOP-8_3.9x4.9mm_P1.27mm | 1
18 | Crystal Oscillator | Y1 | 12MHZ | 3225-4Pin_3.2x2.5mm | 1
19 | SMD MicroSD Card Socket | Card1 | SMD MicroSD Card Socket (TF-15X15, 9PIN/1.1MM) | 1
20 | SMD Tactile Switch | SW1, SW2, SW3 | SMD Side Tactile Switch | 2.4MM Side Switch | 3
21 | Display Module | DS1 | OLED LCD Module | 4PIN/2.54MM | 1
22 | SMD TYPE-C Female Connector | J3 | SMD TYPE-C Female Connector | TYPE-C-31-M-12 | 1
23 | PCB | PCB | PSxMemCard Pro-REV1.2-20241224 | PSxMemCard Pro-REV1.2-20241224 | 1